## biodiesel
|  |  | Fabrication Cost Rs./Kg for SS316L | Fabrication Cost Rs./Kg for MS | Fabrication Cost Rs./Kg for Stg Tanks
Capacity TPD | Main Plant |  | 500 | 200 | 100
100 tpd Batch | 30 | 3 Nos.
Equipment No. | Quantity |  | Vessel Volume Cu M | Length mm | Diameter mm | Diameter rounded mm | Plate Thickness mm |  |  | Shell / Jacket Weight | Top/Bot or Dishes Weight | Nozzles / Legs Weight | Vessel Price | Weight of Vessel Kg | Wt of Contents Kgs | Total Load of Vessel Kg | Total Dynamic Load Kg
PT-01 | Pretreatment Tank |  | 19.5 | 3600 | 2626.1607 | 2650 | 10 |  | CS | 3529.058 | 1641.0094 | 705.8116 | 1645246.1133 | 5875.879 | 29250 | 35125.879 | 52688.8185
GF-02 | Glycerine Feed Tank |  | 6 | 1200 | 2523.1336 | 2500 | 6 |  | CS | 443.9067 | 876.2955 | 88.7813 | 281796.7001 | 1408.9835 | 9000 | 10408.9835 | 10408.9835
OF-03 | Oil Feed Tank |  | 18 | 2400 | 3090.1949 | 3000 | 6 |  | CS | 1598.064 | 1261.8655 | 319.6128 | 635908.4643 | 3179.5423 | 16200 | 19379.5423 | 19379.5423
BR-04 | BioDiesel Reactor 3 Nos. |  | 19.5 | 3600 | 2626.1607 | 2650 | 8 |  | SS304 | 2895.1762 | 1362.9785 | 579.0352 | 8706941.9671 | 4837.19 | 23400 | 28237.19 | 42355.785
ST-06/07/08 | Settling Tanks 6 Nos. |  | 19.5 | 3600 | 2626.1607 | 2650 | 8 |  | CS | 1882.1643 | 1312.8075 | 376.4329 | 5357106.9301 | 3571.4046 | 23400 | 26971.4046 | 26971.4046
MR-11/GR-14 | Met Gly Purification - 2 Nos. |  | 2.925 | 2000 | 1364.5931 | 1400 | 5 |  | CS | 690.5215 | 229.0052 | 138.1043 | 423052.401 | 1057.631 | 2925 | 3982.631 | 3982.631
BR-17 | Biod Purification - 2 No. |  | 15.6 | 3000 | 2573.1015 | 2500 | 5 |  | CS | 1849.6111 | 730.2463 | 369.9222 | 1651876.5676 | 2949.7796 | 18720 | 21669.7796 | 21669.7796
MT-12/GT-15/BT-18 | Distillation Towers - 3 Nos. |  |  | 3000 | 300 | 300 | 3 |  | CS | 66.586 | 6.3093 | 13.3172 | 258637.583 | 86.2125 | 100 | 186.2125 | 186.2125
AC-20 | Acid Columns -2 Nos. |  | 0.195 | 2400 | 321.6377 | 300 | 3 |  | SS316L | 55.3046 | 4.8521 | 11.0609 | 71217.5629 | 71.2176 | 156 | 227.2176 | 227.2176
WC-10 | Dry Wash Columns - 6 Nos. |  | 0.39 | 2400 | 454.8644 | 300 | 3 |  | CS | 53.2688 | 4.6735 | 10.6538 | 82315.2691 | 68.5961 | 312 | 380.5961 | 380.5961
BC-05/BC-09/GC-16/BC-19 | Recycle Condensers - 4 Nos. |  | 2.0056 | 2400 |  |  |  |  | CS |  |  |  | 600000
MC-13 | Methanol Condenser |  | 2.507 | 3000 |  |  |  |  | CS |  |  |  | 200000
H-11/14 | Rec Vessel Coolers - 2 Nos. |  | 1.1938 | 2000 |  |  |  |  | CS |  |  |  | 150000
H-17 | Rec Vessel Coolers |  | 1.7907 | 3000 |  |  |  |  | CS |  |  |  | 150000
PT-01/BR-04 | Agitators - 4 No. | [11 empty] | 750000
OT-24 | Oil Stg Tank |  | 100 | 5000 | 5046.2672 | 5000 | 8 | 6 | CS | 4315.7593 | 1730.925 | 863.1519 | 2763934.446 | 6909.8361 | 90000 | 96909.8361 | 96909.8361
BT-25 | Biod Stg Tank |  | 100 | 5000 | 5046.2672 | 5000 | 8 | 6 | CS | 4315.7593 | 1730.925 | 863.1519 | 2763934.446 | 6909.8361 | 90000 | 96909.8361 | 96909.8361
GT-23 | Glyc Stg Tank |  | 25 | 3000 | 3257.3515 | 3000 | 6 | 5 | CS | 1220.7433 | 467.3497 | 244.1487 | 386448.3502 | 1932.2418 | 37500 | 39432.2418 | 39432.2418
MT-22 | Methanol Stg Tank |  | 20 | 3600 | 2659.6163 | 2500 | 6 |  |  | 665.86 | 324.5484 | 133.172 | 224716.0876 | 1123.5804 | 30000 | 31123.5804 | 31123.5804
WT-21 | Wat Stg Tank |  | 25 | 3000 | 3257.3515 | 3000 | 6 | 5 | CS | 1220.7433 | 467.3497 | 244.1487 | 386448.3502 | 1932.2418 | 25000 | 26932.2418 | 26932.2418
FT-20 | Fuel Stg Tank |  | 20 | 3000 | 2913.4637 | 3000 | 6 | 5 | CS | 1220.7433 | 467.3497 | 244.1487 | 386448.3502 | 1932.2418 | 16000 | 17932.2418 | 17932.2418
[12 empty] | Total | 27876029.5887
Utilities
Hot Water Boiler |  |  |  | Lakh KCal/Hr | 5.33 | 6
OR
Boiler |  |  |  | Kg/Hr | 3553.3333 | 4000
Cooling Tower |  |  |  | LPM |  | 1000
Pumps
Pump | Pump Capacity LPM | Suction Dia | Discharge Dia
P-01 CW | 1000 | 72.855 | 63.0943
P-02 PT-01 | 325 | 41.5338 | 35.9693
P-03 BR-04 | 325 | 41.5338 | 35.9693
P-04 ST-Gly | 32.5 | 13.1341 | 11.3745
P-05 ST-Bio | 292.5 | 39.4024 | 34.1235
P-06 WC-10 | 292.5 | 39.4024 | 34.1235
P-07 GR-14 | 48.75 | 16.086 | 13.9308
P-08 BR-17 | 260 | 37.1489 | 32.1719
P-09 FT-20 | 166.6667 | 29.7429 | 25.7581
P-10 WT-21 | 80 | 20.6065 | 17.8458
P-11 MT-22 | 100 | 23.0388 | 19.9522
P-12 GT-23 | 166.6667 | 29.7429 | 25.7581
P-13 OT-24 | 300 | 39.9043 | 34.5582
P-14 BT-25 | 166.6667 | 29.7429 | 25.7581

## distilation
Fabrication Cost Rs./Kg for MS |  |  |  | 200
Main Plant
Capacity | 100000 | Lit/day
Reactor No. | Vessel Volume Liters | Length mm | Diameter mm | Diameter rounded mm | Plate Thickness mm | Shell / Jacket Weight | Top/Bot or Dishes Weight | Nozzles / Legs Weight | Vessel Price | Weight of Vessel Kg | Wt of Contents Kgs | Total Load of Vessel Kg | Total Dynamic Load Kg
VE-01 | 7500 | 2400 | 1994.7122 | 2000 | 4 | 473.5004 | 373.8861 | 94.7001 | 188417.3228 | 942.0866 | 753.6693 | 1695.7559 | 1695.7559
VE-02 | 30000 | 4000 | 3090.1949 | 3000 | 8 | 4735.0044 | 1682.4874 | 947.0009 | 1472898.5395 | 7364.4927 | 5891.5942 | 13256.0869 | 13256.0869
VE-04 | 248.8728 | 3000 |  | 325 | 6 | 144.2697 | 7.4047 | 28.8539 | 54158.4891 | 180.5283 | 144.4226 | 324.9509 | 324.9509
VE-06 | 3000 | 1800 | 1456.7319 | 1500 | 6 | 399.516 | 315.4664 | 79.9032 | 158977.1161 | 794.8856 | 635.9085 | 1430.794 | 1430.794
VE-08 | 15000 | 3000 | 2523.1336 | 2500 | 8 | 2959.3778 | 1168.394 | 591.8756 | 943929.4672 | 4719.6473 | 3775.7179 | 8495.3652 | 8495.3652
VE-10 | 497.7457 | 6000 |  | 325 | 6 | 288.5393 | 7.4047 | 57.7079 | 70730.3794 | 353.6519 | 282.9215 | 636.5734 | 636.5734
VE-12 | 7500 | 2400 | 1994.7122 | 2000 | 6 | 710.2507 | 560.8291 | 142.0501 | 706564.9603 | 1413.1299 | 1130.5039 | 2543.6339 | 2543.6339
VE-14 | 15000 | 4000 | 2185.0978 | 2200 | 8 | 3472.3366 | 904.8043 | 694.4673 | 1014321.6456 | 5071.6082 | 4057.2866 | 9128.8948 | 9128.8948
VE-15 | 497.7457 | 6000 |  | 325 | 6 | 288.5393 | 7.4047 | 57.7079 | 70730.3794 | 353.6519 | 282.9215 | 636.5734 | 636.5734
VE-18 | 7500 | 2400 | 1994.7122 | 2000 | 8 | 947.0009 | 747.7722 | 189.4002 | 376834.6455 | 1884.1732 | 1507.3386 | 3391.5118 | 3391.5118
C-05/11/6 | [8 empty] | 500000
[8 empty] | Total | 5557562.945
Utilities
Hot Oil Unit |  |  |  | KCAL/Hr | 1666666.6667 | 2000000
Cooling Tower |  |  |  | LPM |  | 1851.8519
Pumps
Pump Number | Pump Capacity Lit/hr
P-03 | 5937.5
P-07 | 937.5
P-09 | 3125
P-13 | 3125
P-17 | 937.5
P-19 | 3125