## biodiesel
|  |  | Fabrication Cost Rs./Kg for SS316L | Fabrication Cost Rs./Kg for MS | Fabrication Cost Rs./Kg for Stg Tanks
Capacity TPD | Main Plant |  | 500 | 200 | 100
2 |  | Batch
Equipment No. |  |  | Vessel Volume Cu M | Length mm | Diameter mm | Diameter rounded mm | Plate Thickness mm |  |  | Shell / Jacket Weight | Top/Bot or Dishes Weight | Nozzles / Legs Weight | Vessel Price | Weight of Vessel Kg | Wt of Contents Kgs | Total Load of Vessel Kg | Total Dynamic Load Kg
PT-01 | Pretreatment Tank |  | 1.3 | 1200 | 1174.4548 | 1000 | 6 |  | CS | 266.344 | 140.2073 | 53.2688 | 128749.6225 | 459.8201 | 1950 | 2409.8201 | 2409.8201
GF-02 | Glycerine Feed Tank |  | 0.4 | 1200 | 651.4703 | 650 | 5 |  | CS | 96.1798 | 49.3646 | 19.236 | 32956.076 | 164.7804 | 600 | 764.7804 | 764.7804
OF-03 | Oil Feed Tank |  | 1.2 | 1800 | 921.3181 | 900 | 5 |  | CS | 299.637 | 94.6399 | 59.9274 | 90840.8629 | 454.2043 | 1080 | 1534.2043 | 1534.2043
BR-04 | BioDiesel Reactor |  | 1.3 | 2400 | 830.4649 | 850 | 6 |  | SS304 | 464.3207 | 105.1711 | 92.8641 | 397413.5705 | 662.356 | 1560 | 2222.356 | 2222.356
ST-06/07/08 | Settling Tanks - 3 Nos. |  | 1.3 | 2400 | 830.4649 | 850 | 6 |  | CS | 301.8565 | 101.2998 | 60.3713 | 347645.7001 | 463.5276 | 1560 | 2023.5276 | 2023.5276
MR-11/GR-14 | Met Gly Purification - 2 Nos. |  | 0.195 | 2000 | 352.3364 | 350 | 5 |  | CS | 172.6304 | 14.3128 | 34.5261 | 88587.7084 | 221.4693 | 195 | 416.4693 | 416.4693
BR-17 | Biod Purification |  | 1.04 | 2000 | 813.6861 | 800 | 5 |  | CS | 394.5837 | 74.7772 | 78.9167 | 153517.745 | 548.2777 | 1248 | 1796.2777 | 1796.2777
MT-12/GT-15/BT-18 | Distillation Towers - 3 Nos. |  |  | 3000 | 300 | 300 | 3 |  | CS | 66.586 | 6.3093 | 13.3172 | 258637.583 | 86.2125 | 50 | 136.2125 | 136.2125
AC-03 | Acid Columns - 2 Nos |  | 0.013 | 2400 | 83.0465 | 300 | 3 |  | SS316L | 55.3046 | 4.8521 | 11.0609 | 71217.5629 | 71.2176 | 10.4 | 81.6176 | 81.6176
WC-10 | Dry Wash Columns - 2 Nos. |  | 0.026 | 2400 | 117.4455 | 300 | 3 |  | CS | 53.2688 | 4.6735 | 10.6538 | 27438.423 | 68.5961 | 20.8 | 89.3961 | 89.3961
BC-05/BC-09/GC-16/BC-19 | Recycle Condensers - 4 Nos. |  | 1.0028 | 1200 |  |  |  |  | CS |  |  |  | 187500
MC-13 | Methanol Condenser |  | 1.5042 | 1800 |  |  |  |  | CS |  |  |  | 100000
H-11/14/17 | Rec Vessel Coolers - 3 Nos. |  | 1.4923 | 2500 |  |  |  |  | CS |  |  |  | 100000
OT-24 | Oil Stg Tank |  | 50 | 5000 | 3568.2497 | 3500 | 6 | 5 | CS | 2373.6676 | 636.1149 | 474.7335 | 696903.2102 | 3484.5161 | 45000 | 48484.5161 | 48484.5161
BT-25 | Biod Stg Tank |  | 50 | 5000 | 3568.2497 | 3500 | 6 | 5 | CS | 2373.6676 | 636.1149 | 474.7335 | 696903.2102 | 3484.5161 | 45000 | 48484.5161 | 48484.5161
GT-23 | Glyc Stg Tank |  | 25 | 3000 | 3257.3515 | 3000 | 6 | 5 | CS | 1220.7433 | 467.3497 | 244.1487 | 386448.3502 | 1932.2418 | 37500 | 39432.2418 | 39432.2418
MT-22 | Methanol Stg Tank |  | 20 | 3600 | 2659.6163 | 2500 | 6 |  |  | 665.86 | 324.5484 | 133.172 | 224716.0876 | 1123.5804 | 30000 | 31123.5804 | 31123.5804
WT-21 | Wat Stg Tank |  | 25 | 3000 | 3257.3515 | 3000 | 6 | 5 | CS | 1220.7433 | 467.3497 | 244.1487 | 386448.3502 | 1932.2418 | 25000 | 26932.2418 | 26932.2418
FT-20 | Fuel Stg Tank |  | 20 | 3000 | 2913.4637 | 3000 | 6 | 5 | CS | 1220.7433 | 467.3497 | 244.1487 | 386448.3502 | 1932.2418 | 16000 | 17932.2418 | 17932.2418
Utilities | [11 empty] | Total | 4762372.4128
Hot Water Boiler |  |  |  | KCal/Hr | 118.4444 | 150
OR
Boiler |  |  |  | Kg/Hr | 236.8889 | 300
Cooling Tower |  |  |  | LPM |  | 75
|  |  |  | LDO Lit/day |  | 378
Pumps
Pump | Pump Capacity LPM | Suction Dia | Discharge Dia
P-01 CW | 75 | 19.9522 | 17.2791
P-02 PT-01 | 86.6667 | 21.4479 | 18.5745
P-03 BR-04 | 86.6667 | 21.4479 | 18.5745
P-04 ST-Gly | 2.1667 | 3.3912 | 2.9369
P-05 ST-Bio | 19.5 | 10.1737 | 8.8106
P-06 WC-10 | 19.5 | 10.1737 | 8.8106
P-07 GR-14 | 3.25 | 4.1534 | 3.5969
P-08 BR-17 | 17.3333 | 9.5918 | 8.3068
P-09 FT-20 | 166.6667 | 29.7429 | 25.7581
P-10 WT-21 | 6 | 5.6433 | 4.8873
P-11 MT-22 | 6.6667 | 5.9486 | 5.1516
P-12 GT-23 | 166.6667 | 29.7429 | 25.7581
P-13 OT-24 | 20 | 10.3033 | 8.9229
P-14 BT-25 | 166.6667 | 29.7429 | 25.7581
Note on O22: Satish LelE:

## distilation
Fabrication Cost Rs./Kg for MS |  |  |  | 200
Main Plant
Capacity | 2000 | Lit/day | [6 empty] | Plant Capacity |  | 2000
Reactor No. | Vessel Volume Liters | Length mm | Diameter mm | Diameter rounded mm | Plate Thickness mm | Shell / Jacket Weight | Top/Bot or Dishes Weight | Nozzles / Legs Weight | Vessel Price | Weight of Vessel Kg | Wt of Contents Kgs | Total Load of Vessel Kg | Total Dynamic Load Kg
VE-01 | 375 | 1200 | 630.7834 | 650 | 4 | 76.9438 | 39.4917 | 15.3888 | 26364.8608 | 131.8243 | 105.4594 | 237.2837 | 237.2837
VE-02 | 1500 | 1750 | 1044.6766 | 1000 | 8 | 690.5215 | 186.943 | 138.1043 | 203113.7637 | 1015.5688 | 812.4551 | 1828.0239 | 1828.0239
VE-04 | 248.8728 | 3000 |  | 325 | 6 | 144.2697 | 7.4047 | 28.8539 | 54158.4891 | 180.5283 | 144.4226 | 324.9509 | 324.9509
VE-06 | 150 | 700 | 522.3383 | 500 | 6 | 51.7891 | 35.0518 | 10.3578 | 19439.7507 | 97.1988 | 77.759 | 174.9578 | 174.9578
VE-08 | 750 | 1750 | 738.6979 | 750 | 8 | 517.8911 | 105.1555 | 103.5782 | 145324.9588 | 726.6248 | 581.2998 | 1307.9246 | 1307.9246
VE-10 | 497.7457 | 6000 |  | 325 | 6 | 288.5393 | 7.4047 | 57.7079 | 70730.3794 | 353.6519 | 282.9215 | 636.5734 | 636.5734
VE-12 | 375 | 1200 | 630.7834 | 650 | 6 | 115.4157 | 59.2376 | 23.0831 | 98868.228 | 197.7365 | 158.1892 | 355.9256 | 355.9256
VE-14 | 750 | 1750 | 738.6979 | 750 | 8 | 517.8911 | 105.1555 | 103.5782 | 145324.9588 | 726.6248 | 581.2998 | 1307.9246 | 1307.9246
VE-15 | 497.7457 | 6000 |  | 325 | 6 | 288.5393 | 7.4047 | 57.7079 | 70730.3794 | 353.6519 | 282.9215 | 636.5734 | 636.5734
VE-18 | 375 | 1200 | 630.7834 | 650 | 8 | 153.8876 | 78.9834 | 30.7775 | 52729.7216 | 263.6486 | 210.9189 | 474.5675 | 474.5675
C-05/11/16 | [8 empty] | 200000
[8 empty] | Total | 1086785.4902
Utilities
Hot Oil Unit |  |  |  | KCAL/Hr | 33333.3333
Cooling Tower |  |  |  | LPM | 37.037
Pumps
Pump Number | Pump Capacity Lit/hr
P-03 | 118.75
P-07 | 18.75
P-09 | 62.5
P-13 | 62.5
P-17 | 18.75
P-19 | 62.5